## AQL Calculator
AQL Sampling Plan Lookup and Decision Calculator
Enter the lot size, business scenario, inspection level, and AQL to return the code letter, sample size, Ac and Re decision numbers. Use it to configure sampling quickly for contracts and customer requirements.
Company | Example Company |  | Lot range
Project or order | PO-2026-001 |  | Code letter
Business scenario | General pre-shipment inspection |  | Base sample size
Lot size | 4000 |  | Overall decision
Use scenario default inspection level | Yes |  | Key reminder
Custom inspection level | II |  | Scenario note
Applied inspection level
Defect count source | Manual entry
Normal inspection, single sampling | Normal inspection, single sampling
Calculation date
Category | Scenario default AQL | Custom setting | Custom AQL | Applied AQL | Plan code letter | Plan sample size | Actual sample size | Ac | Re | Manual defect count | Log summary | Counted defects | Decision | Description
Critical defect |  | No | 0.65 | [6 empty] | 0
Major defect |  | No | 2.5 | [6 empty] | 0
Minor defect |  | No | 4.0 | [6 empty] | 0
Steps and notes
1 | Enter the company, order, and lot size, then choose a business scenario. Scenario presets are editable. |  | Category | Actual sample size | Ac | Re | Counted defects
2 | The default level can be applied automatically. When a customer specifies a level, choose No and select a custom level.
3 | Set AQL separately for critical, major, and minor defects. Critical defects use zero tolerance by default.
4 | Enter defect counts manually in column K, or enter details in the Defect Log and switch to summary mode.
5 | This template covers normal inspection with single sampling. Use the official standard tables for tightened, reduced, or double sampling.

## Defect Log
Defect Log and Summary
Enter defect details found during sampling. When AQL Calculator!B11 is set to From defect log, defects are summarized by category into the calculator.
Current lot size | Applied inspection level | Code letter | Overall decision | Mode | Company | Project | Defect count source
Category | Counted defects | Ac | Re | Decision
Critical defect
Major defect
Minor defect
Date | Sample ID | SKU or lot | Inspection item | Defect category | Defect quantity | Defect description | Count in AQL | Defect location or grade | Responsible department | Disposition recommendation | Notes or image link
Yes
Yes
Yes
Yes
Yes
Yes
Yes
Yes
Yes
Yes
Yes
Yes
Yes
Yes
Yes
Yes
Yes
Yes
Yes
Yes
Yes
Yes
Yes
Yes
Yes
Yes
Yes
Yes
Yes
Yes
Yes
Yes
Yes
Yes
Yes
Yes
Yes
Yes
Yes
Yes
Yes
Yes
Yes
Yes
Yes
Yes
Yes
Yes
Yes
Yes
Yes
Yes
Yes
Yes
Yes
Yes
Yes
Yes
Yes
Yes
Yes
Yes
Yes
Yes
Yes
Yes
Yes
Yes
Yes
Yes
Yes
Yes
Yes
Yes
Yes
Yes
Yes
Yes
Yes
Yes
Yes
Yes
Yes
Yes
Yes
Yes
Yes
Yes
Yes
Yes
Yes
Yes
Yes
Yes
Yes
Yes
Yes
Yes
Yes
Yes
Yes
Yes
Yes
Yes
Yes
Yes
Yes
Yes
Yes
Yes
Yes
Yes
Yes
Yes
Yes
Yes
Yes
Yes
Yes
Yes
Yes
Yes
Yes
Yes
Yes
Yes
Yes
Yes
Yes
Yes
Yes
Yes
Yes
Yes
Yes
Yes
Yes
Yes
Yes
Yes
Yes
Yes
Yes
Yes
Yes
Yes
Yes
Yes
Yes
Yes
Yes
Yes
Yes
Yes
Yes
Yes
Yes
Yes
Yes
Yes
Yes
Yes
Yes
Yes
Yes
Yes
Yes
Yes
Yes
Yes
Yes
Yes
Yes
Yes
Yes
Yes
Yes
Yes
Yes
Yes
Yes
Yes
Yes
Yes
Yes
Yes
Yes
Yes
Yes
Yes
Yes
Yes
Yes
Yes
Yes
Yes
Yes
Yes
Yes
Yes

## Scenario Presets
Business Scenario Presets (editable for company or customer requirements)
The table provides default inspection levels and AQL values for different business scenarios. Edit it to change the calculator defaults.
Business scenario | Description | Common stage or trigger | Default inspection level | Critical AQL | Major AQL | Minor AQL | Applicable product or risk | Notes
General pre-shipment inspection | For most consumer goods and routine shipments | Pre-shipment inspection FRI | II | Not Allowed | 2.5 | 4.0 | Consumer goods and routine trade orders | Common default: Critical 0, Major 2.5, Minor 4.0
High-risk or safety part | Safety, regulatory, or high-claim risk | First lot, high risk, safety validation | III | Not Allowed | 1.0 | 2.5 | Children's products, electrical safety parts, and medical-adjacent products | Run regulatory and functional special tests at the same time when needed
Electronics or functional part | Functional failure affects the customer experience | Finished goods inspection, IQC, shipment inspection | II | Not Allowed | 1.5 | 2.5 | Electronics, appliances, and functional accessories | Use a stricter major-defect AQL for significant functional failures
Apparel or appearance-focused product | Appearance defects are more common, but risk is relatively low | FRI and apparel final inspection | II | Not Allowed | 2.5 | 4.0 | Apparel, textiles, and softline products | Split lots by style, color, or size when needed
Packaging and label check | Check cartons, labels, barcodes, and accessories | Packaging inspection and pre-loading check | S4 | Not Allowed | 2.5 | 6.5 | Packaging, markings, and in-box documents | Can be performed with finished goods sampling
Destructive or laboratory testing | Use when samples are costly or the test destroys the sample | Reliability, laboratory, destructive testing | S2 | Not Allowed | 1.5 | 2.5 | Tensile, drop, life, and destructive tests | Special levels use smaller samples, so the quality owner should confirm the risk
Incoming inspection IQC | Supplier incoming lot acceptance | Before stock-in, IQC | II | Not Allowed | 1.5 | 4.0 | Raw materials, components, and outsourced parts | Key dimensions and functions can be set as separate test items
In-process patrol inspection IPQC | Quick sampling during production | In-process inspection and patrol checks | S4 | Not Allowed | 2.5 | 4.0 | Process patrol and sampling after first article approval | Does not replace final shipment inspection
New supplier or first mass production | Increase sampling early when stability is unknown | First order, first lot, new production line | III | Not Allowed | 1.0 | 2.5 | New supplier, new product, new process | Track consecutive lots before reducing inspection intensity
Stable supplier or low-risk recheck | Stable quality with low value or low risk | Recheck and low-risk supplemental sampling | I | Not Allowed | 2.5 | 6.5 | Stable supplier and low-risk appearance part | Use when the contract allows lower-intensity sampling

## Code Letter Table
Table A: Sample Size Code Letter Table (Lot Size x Inspection Level)
Lot range | Lower limit | Upper limit | I | II | III | S1 | S2 | S3 | S4
2–8 | 2 | 8 | A | A | B | A | A | A | A
9–15 | 9 | 15 | A | B | C | A | A | A | A
16–25 | 16 | 25 | B | C | D | A | A | B | B
26–50 | 26 | 50 | C | D | E | A | B | B | C
51–90 | 51 | 90 | C | E | F | B | B | C | C
91–150 | 91 | 150 | D | F | G | B | B | C | D
151–280 | 151 | 280 | E | G | H | B | C | D | E
281–500 | 281 | 500 | F | H | J | B | C | D | E
501–1,200 | 501 | 1200 | G | J | K | C | C | E | F
1,201–3,200 | 1201 | 3200 | H | K | L | C | D | E | G
3,201–10,000 | 3201 | 10000 | J | L | M | C | D | F | G
10,001–35,000 | 10001 | 35000 | K | M | N | C | D | F | H
35,001–150,000 | 35001 | 150000 | L | N | P | D | E | G | J
150,001–500,000 | 150001 | 500000 | M | P | Q | D | E | G | J
500,001+ | 500001 | 1000000000 | N | Q | R | D | E | H | K

## Sampling Plan
Table B: Single Sampling Plan (Normal Inspection, Ac and Re; arrows handled by Plan Lookup)
Code letter | Sample size | 0.065 | 0.10 | 0.15 | 0.25 | 0.40 | 0.65 | 1.0 | 1.5 | 2.5 | 4.0 | 6.5
A | 2 | ↓ | ↓ | ↓ | ↓ | ↓ | ↓ | ↓ | ↓ | ↓ | ↓ | 0/1
B | 3 | ↓ | ↓ | ↓ | ↓ | ↓ | ↓ | ↓ | ↓ | ↓ | 0/1 | ↑
C | 5 | ↓ | ↓ | ↓ | ↓ | ↓ | ↓ | ↓ | ↓ | 0/1 | ↑ | ↓
D | 8 | ↓ | ↓ | ↓ | ↓ | ↓ | ↓ | ↓ | 0/1 | ↑ | ↓ | 1/2
E | 13 | ↓ | ↓ | ↓ | ↓ | ↓ | ↓ | 0/1 | ↑ | ↓ | 1/2 | 2/3
F | 20 | ↓ | ↓ | ↓ | ↓ | ↓ | 0/1 | ↑ | ↓ | 1/2 | 2/3 | 3/4
G | 32 | ↓ | ↓ | ↓ | ↓ | 0/1 | ↑ | ↓ | 1/2 | 2/3 | 3/4 | 5/6
H | 50 | ↓ | ↓ | ↓ | 0/1 | ↑ | ↓ | 1/2 | 2/3 | 3/4 | 5/6 | 7/8
J | 80 | ↓ | ↓ | 0/1 | ↑ | ↓ | 1/2 | 2/3 | 3/4 | 5/6 | 7/8 | 10/11
K | 125 | ↓ | 0/1 | ↑ | ↓ | 1/2 | 2/3 | 3/4 | 5/6 | 7/8 | 10/11 | 14/15
L | 200 | 0/1 | ↑ | ↓ | 1/2 | 2/3 | 3/4 | 5/6 | 7/8 | 10/11 | 14/15 | 21/22
M | 315 | ↑ | ↓ | 1/2 | 2/3 | 3/4 | 5/6 | 7/8 | 10/11 | 14/15 | 21/22 | ↑
N | 500 | ↓ | 1/2 | 2/3 | 3/4 | 5/6 | 7/8 | 10/11 | 14/15 | 21/22 | ↑ | ↑
P | 800 | 1/2 | 2/3 | 3/4 | 5/6 | 7/8 | 10/11 | 14/15 | 21/22 | ↑ | ↑ | ↑
Q | 1250 | 2/3 | 3/4 | 5/6 | 7/8 | 10/11 | 14/15 | 21/22 | ↑ | ↑ | ↑ | ↑
R | 2000 | 3/4 | 5/6 | 7/8 | 10/11 | 14/15 | 21/22 | ↑ | ↑ | ↑ | ↑ | ↑
Description
Ac/Re | If 10 and 11 are shown, Ac=10 and Re=11.
↑ | Use the first sampling plan above; sample size, Ac, and Re are adjusted together.
↓ | Use the first sampling plan below. If the plan sample size is greater than or equal to the lot size, inspect 100%.
Not Allowed | Zero-tolerance scenarios are handled as Ac=0 and Re=1 in the calculator.

## Plan Lookup
Automatic lookup details: code letter + AQL -> applied plan code, sample size, Ac, and Re
Lookup key | Original code letter | AQL | Plan code letter | Base sample size | Plan sample size | Ac | Re | Rule
A_0.065 | A | 0.065 | L | 2 | 200 | 0 | 1 | Down arrow: use the first plan below
A_0.1 | A | 0.10 | K | 2 | 125 | 0 | 1 | Down arrow: use the first plan below
A_0.15 | A | 0.15 | J | 2 | 80 | 0 | 1 | Down arrow: use the first plan below
A_0.25 | A | 0.25 | H | 2 | 50 | 0 | 1 | Down arrow: use the first plan below
A_0.4 | A | 0.40 | G | 2 | 32 | 0 | 1 | Down arrow: use the first plan below
A_0.65 | A | 0.65 | F | 2 | 20 | 0 | 1 | Down arrow: use the first plan below
A_1 | A | 1.0 | E | 2 | 13 | 0 | 1 | Down arrow: use the first plan below
A_1.5 | A | 1.5 | D | 2 | 8 | 0 | 1 | Down arrow: use the first plan below
A_2.5 | A | 2.5 | C | 2 | 5 | 0 | 1 | Down arrow: use the first plan below
A_4 | A | 4.0 | B | 2 | 3 | 0 | 1 | Down arrow: use the first plan below
A_6.5 | A | 6.5 | A | 2 | 2 | 0 | 1 | Direct table value
B_0.065 | B | 0.065 | L | 3 | 200 | 0 | 1 | Down arrow: use the first plan below
B_0.1 | B | 0.10 | K | 3 | 125 | 0 | 1 | Down arrow: use the first plan below
B_0.15 | B | 0.15 | J | 3 | 80 | 0 | 1 | Down arrow: use the first plan below
B_0.25 | B | 0.25 | H | 3 | 50 | 0 | 1 | Down arrow: use the first plan below
B_0.4 | B | 0.40 | G | 3 | 32 | 0 | 1 | Down arrow: use the first plan below
B_0.65 | B | 0.65 | F | 3 | 20 | 0 | 1 | Down arrow: use the first plan below
B_1 | B | 1.0 | E | 3 | 13 | 0 | 1 | Down arrow: use the first plan below
B_1.5 | B | 1.5 | D | 3 | 8 | 0 | 1 | Down arrow: use the first plan below
B_2.5 | B | 2.5 | C | 3 | 5 | 0 | 1 | Down arrow: use the first plan below
B_4 | B | 4.0 | B | 3 | 3 | 0 | 1 | Direct table value
B_6.5 | B | 6.5 | A | 3 | 2 | 0 | 1 | Up arrow: use the first plan above
C_0.065 | C | 0.065 | L | 5 | 200 | 0 | 1 | Down arrow: use the first plan below
C_0.1 | C | 0.10 | K | 5 | 125 | 0 | 1 | Down arrow: use the first plan below
C_0.15 | C | 0.15 | J | 5 | 80 | 0 | 1 | Down arrow: use the first plan below
C_0.25 | C | 0.25 | H | 5 | 50 | 0 | 1 | Down arrow: use the first plan below
C_0.4 | C | 0.40 | G | 5 | 32 | 0 | 1 | Down arrow: use the first plan below
C_0.65 | C | 0.65 | F | 5 | 20 | 0 | 1 | Down arrow: use the first plan below
C_1 | C | 1.0 | E | 5 | 13 | 0 | 1 | Down arrow: use the first plan below
C_1.5 | C | 1.5 | D | 5 | 8 | 0 | 1 | Down arrow: use the first plan below
C_2.5 | C | 2.5 | C | 5 | 5 | 0 | 1 | Direct table value
C_4 | C | 4.0 | B | 5 | 3 | 0 | 1 | Up arrow: use the first plan above
C_6.5 | C | 6.5 | D | 5 | 8 | 1 | 2 | Down arrow: use the first plan below
D_0.065 | D | 0.065 | L | 8 | 200 | 0 | 1 | Down arrow: use the first plan below
D_0.1 | D | 0.10 | K | 8 | 125 | 0 | 1 | Down arrow: use the first plan below
D_0.15 | D | 0.15 | J | 8 | 80 | 0 | 1 | Down arrow: use the first plan below
D_0.25 | D | 0.25 | H | 8 | 50 | 0 | 1 | Down arrow: use the first plan below
D_0.4 | D | 0.40 | G | 8 | 32 | 0 | 1 | Down arrow: use the first plan below
D_0.65 | D | 0.65 | F | 8 | 20 | 0 | 1 | Down arrow: use the first plan below
D_1 | D | 1.0 | E | 8 | 13 | 0 | 1 | Down arrow: use the first plan below
D_1.5 | D | 1.5 | D | 8 | 8 | 0 | 1 | Direct table value
D_2.5 | D | 2.5 | C | 8 | 5 | 0 | 1 | Up arrow: use the first plan above
D_4 | D | 4.0 | E | 8 | 13 | 1 | 2 | Down arrow: use the first plan below
D_6.5 | D | 6.5 | D | 8 | 8 | 1 | 2 | Direct table value
E_0.065 | E | 0.065 | L | 13 | 200 | 0 | 1 | Down arrow: use the first plan below
E_0.1 | E | 0.10 | K | 13 | 125 | 0 | 1 | Down arrow: use the first plan below
E_0.15 | E | 0.15 | J | 13 | 80 | 0 | 1 | Down arrow: use the first plan below
E_0.25 | E | 0.25 | H | 13 | 50 | 0 | 1 | Down arrow: use the first plan below
E_0.4 | E | 0.40 | G | 13 | 32 | 0 | 1 | Down arrow: use the first plan below
E_0.65 | E | 0.65 | F | 13 | 20 | 0 | 1 | Down arrow: use the first plan below
E_1 | E | 1.0 | E | 13 | 13 | 0 | 1 | Direct table value
E_1.5 | E | 1.5 | D | 13 | 8 | 0 | 1 | Up arrow: use the first plan above
E_2.5 | E | 2.5 | F | 13 | 20 | 1 | 2 | Down arrow: use the first plan below
E_4 | E | 4.0 | E | 13 | 13 | 1 | 2 | Direct table value
E_6.5 | E | 6.5 | E | 13 | 13 | 2 | 3 | Direct table value
F_0.065 | F | 0.065 | L | 20 | 200 | 0 | 1 | Down arrow: use the first plan below
F_0.1 | F | 0.10 | K | 20 | 125 | 0 | 1 | Down arrow: use the first plan below
F_0.15 | F | 0.15 | J | 20 | 80 | 0 | 1 | Down arrow: use the first plan below
F_0.25 | F | 0.25 | H | 20 | 50 | 0 | 1 | Down arrow: use the first plan below
F_0.4 | F | 0.40 | G | 20 | 32 | 0 | 1 | Down arrow: use the first plan below
F_0.65 | F | 0.65 | F | 20 | 20 | 0 | 1 | Direct table value
F_1 | F | 1.0 | E | 20 | 13 | 0 | 1 | Up arrow: use the first plan above
F_1.5 | F | 1.5 | G | 20 | 32 | 1 | 2 | Down arrow: use the first plan below
F_2.5 | F | 2.5 | F | 20 | 20 | 1 | 2 | Direct table value
F_4 | F | 4.0 | F | 20 | 20 | 2 | 3 | Direct table value
F_6.5 | F | 6.5 | F | 20 | 20 | 3 | 4 | Direct table value
G_0.065 | G | 0.065 | L | 32 | 200 | 0 | 1 | Down arrow: use the first plan below
G_0.1 | G | 0.10 | K | 32 | 125 | 0 | 1 | Down arrow: use the first plan below
G_0.15 | G | 0.15 | J | 32 | 80 | 0 | 1 | Down arrow: use the first plan below
G_0.25 | G | 0.25 | H | 32 | 50 | 0 | 1 | Down arrow: use the first plan below
G_0.4 | G | 0.40 | G | 32 | 32 | 0 | 1 | Direct table value
G_0.65 | G | 0.65 | F | 32 | 20 | 0 | 1 | Up arrow: use the first plan above
G_1 | G | 1.0 | H | 32 | 50 | 1 | 2 | Down arrow: use the first plan below
G_1.5 | G | 1.5 | G | 32 | 32 | 1 | 2 | Direct table value
G_2.5 | G | 2.5 | G | 32 | 32 | 2 | 3 | Direct table value
G_4 | G | 4.0 | G | 32 | 32 | 3 | 4 | Direct table value
G_6.5 | G | 6.5 | G | 32 | 32 | 5 | 6 | Direct table value
H_0.065 | H | 0.065 | L | 50 | 200 | 0 | 1 | Down arrow: use the first plan below
H_0.1 | H | 0.10 | K | 50 | 125 | 0 | 1 | Down arrow: use the first plan below
H_0.15 | H | 0.15 | J | 50 | 80 | 0 | 1 | Down arrow: use the first plan below
H_0.25 | H | 0.25 | H | 50 | 50 | 0 | 1 | Direct table value
H_0.4 | H | 0.40 | G | 50 | 32 | 0 | 1 | Up arrow: use the first plan above
H_0.65 | H | 0.65 | J | 50 | 80 | 1 | 2 | Down arrow: use the first plan below
H_1 | H | 1.0 | H | 50 | 50 | 1 | 2 | Direct table value
H_1.5 | H | 1.5 | H | 50 | 50 | 2 | 3 | Direct table value
H_2.5 | H | 2.5 | H | 50 | 50 | 3 | 4 | Direct table value
H_4 | H | 4.0 | H | 50 | 50 | 5 | 6 | Direct table value
H_6.5 | H | 6.5 | H | 50 | 50 | 7 | 8 | Direct table value
J_0.065 | J | 0.065 | L | 80 | 200 | 0 | 1 | Down arrow: use the first plan below
J_0.1 | J | 0.10 | K | 80 | 125 | 0 | 1 | Down arrow: use the first plan below
J_0.15 | J | 0.15 | J | 80 | 80 | 0 | 1 | Direct table value
J_0.25 | J | 0.25 | H | 80 | 50 | 0 | 1 | Up arrow: use the first plan above
J_0.4 | J | 0.40 | K | 80 | 125 | 1 | 2 | Down arrow: use the first plan below
J_0.65 | J | 0.65 | J | 80 | 80 | 1 | 2 | Direct table value
J_1 | J | 1.0 | J | 80 | 80 | 2 | 3 | Direct table value
J_1.5 | J | 1.5 | J | 80 | 80 | 3 | 4 | Direct table value
J_2.5 | J | 2.5 | J | 80 | 80 | 5 | 6 | Direct table value
J_4 | J | 4.0 | J | 80 | 80 | 7 | 8 | Direct table value
J_6.5 | J | 6.5 | J | 80 | 80 | 10 | 11 | Direct table value
K_0.065 | K | 0.065 | L | 125 | 200 | 0 | 1 | Down arrow: use the first plan below
K_0.1 | K | 0.10 | K | 125 | 125 | 0 | 1 | Direct table value
K_0.15 | K | 0.15 | J | 125 | 80 | 0 | 1 | Up arrow: use the first plan above
K_0.25 | K | 0.25 | L | 125 | 200 | 1 | 2 | Down arrow: use the first plan below
K_0.4 | K | 0.40 | K | 125 | 125 | 1 | 2 | Direct table value
K_0.65 | K | 0.65 | K | 125 | 125 | 2 | 3 | Direct table value
K_1 | K | 1.0 | K | 125 | 125 | 3 | 4 | Direct table value
K_1.5 | K | 1.5 | K | 125 | 125 | 5 | 6 | Direct table value
K_2.5 | K | 2.5 | K | 125 | 125 | 7 | 8 | Direct table value
K_4 | K | 4.0 | K | 125 | 125 | 10 | 11 | Direct table value
K_6.5 | K | 6.5 | K | 125 | 125 | 14 | 15 | Direct table value
L_0.065 | L | 0.065 | L | 200 | 200 | 0 | 1 | Direct table value
L_0.1 | L | 0.10 | K | 200 | 125 | 0 | 1 | Up arrow: use the first plan above
L_0.15 | L | 0.15 | M | 200 | 315 | 1 | 2 | Down arrow: use the first plan below
L_0.25 | L | 0.25 | L | 200 | 200 | 1 | 2 | Direct table value
L_0.4 | L | 0.40 | L | 200 | 200 | 2 | 3 | Direct table value
L_0.65 | L | 0.65 | L | 200 | 200 | 3 | 4 | Direct table value
L_1 | L | 1.0 | L | 200 | 200 | 5 | 6 | Direct table value
L_1.5 | L | 1.5 | L | 200 | 200 | 7 | 8 | Direct table value
L_2.5 | L | 2.5 | L | 200 | 200 | 10 | 11 | Direct table value
L_4 | L | 4.0 | L | 200 | 200 | 14 | 15 | Direct table value
L_6.5 | L | 6.5 | L | 200 | 200 | 21 | 22 | Direct table value
M_0.065 | M | 0.065 | L | 315 | 200 | 0 | 1 | Up arrow: use the first plan above
M_0.1 | M | 0.10 | N | 315 | 500 | 1 | 2 | Down arrow: use the first plan below
M_0.15 | M | 0.15 | M | 315 | 315 | 1 | 2 | Direct table value
M_0.25 | M | 0.25 | M | 315 | 315 | 2 | 3 | Direct table value
M_0.4 | M | 0.40 | M | 315 | 315 | 3 | 4 | Direct table value
M_0.65 | M | 0.65 | M | 315 | 315 | 5 | 6 | Direct table value
M_1 | M | 1.0 | M | 315 | 315 | 7 | 8 | Direct table value
M_1.5 | M | 1.5 | M | 315 | 315 | 10 | 11 | Direct table value
M_2.5 | M | 2.5 | M | 315 | 315 | 14 | 15 | Direct table value
M_4 | M | 4.0 | M | 315 | 315 | 21 | 22 | Direct table value
M_6.5 | M | 6.5 | L | 315 | 200 | 21 | 22 | Up arrow: use the first plan above
N_0.065 | N | 0.065 | P | 500 | 800 | 1 | 2 | Down arrow: use the first plan below
N_0.1 | N | 0.10 | N | 500 | 500 | 1 | 2 | Direct table value
N_0.15 | N | 0.15 | N | 500 | 500 | 2 | 3 | Direct table value
N_0.25 | N | 0.25 | N | 500 | 500 | 3 | 4 | Direct table value
N_0.4 | N | 0.40 | N | 500 | 500 | 5 | 6 | Direct table value
N_0.65 | N | 0.65 | N | 500 | 500 | 7 | 8 | Direct table value
N_1 | N | 1.0 | N | 500 | 500 | 10 | 11 | Direct table value
N_1.5 | N | 1.5 | N | 500 | 500 | 14 | 15 | Direct table value
N_2.5 | N | 2.5 | N | 500 | 500 | 21 | 22 | Direct table value
N_4 | N | 4.0 | M | 500 | 315 | 21 | 22 | Up arrow: use the first plan above
N_6.5 | N | 6.5 | L | 500 | 200 | 21 | 22 | Up arrow: use the first plan above
P_0.065 | P | 0.065 | P | 800 | 800 | 1 | 2 | Direct table value
P_0.1 | P | 0.10 | P | 800 | 800 | 2 | 3 | Direct table value
P_0.15 | P | 0.15 | P | 800 | 800 | 3 | 4 | Direct table value
P_0.25 | P | 0.25 | P | 800 | 800 | 5 | 6 | Direct table value
P_0.4 | P | 0.40 | P | 800 | 800 | 7 | 8 | Direct table value
P_0.65 | P | 0.65 | P | 800 | 800 | 10 | 11 | Direct table value
P_1 | P | 1.0 | P | 800 | 800 | 14 | 15 | Direct table value
P_1.5 | P | 1.5 | P | 800 | 800 | 21 | 22 | Direct table value
P_2.5 | P | 2.5 | N | 800 | 500 | 21 | 22 | Up arrow: use the first plan above
P_4 | P | 4.0 | M | 800 | 315 | 21 | 22 | Up arrow: use the first plan above
P_6.5 | P | 6.5 | L | 800 | 200 | 21 | 22 | Up arrow: use the first plan above
Q_0.065 | Q | 0.065 | Q | 1250 | 1250 | 2 | 3 | Direct table value
Q_0.1 | Q | 0.10 | Q | 1250 | 1250 | 3 | 4 | Direct table value
Q_0.15 | Q | 0.15 | Q | 1250 | 1250 | 5 | 6 | Direct table value
Q_0.25 | Q | 0.25 | Q | 1250 | 1250 | 7 | 8 | Direct table value
Q_0.4 | Q | 0.40 | Q | 1250 | 1250 | 10 | 11 | Direct table value
Q_0.65 | Q | 0.65 | Q | 1250 | 1250 | 14 | 15 | Direct table value
Q_1 | Q | 1.0 | Q | 1250 | 1250 | 21 | 22 | Direct table value
Q_1.5 | Q | 1.5 | P | 1250 | 800 | 21 | 22 | Up arrow: use the first plan above
Q_2.5 | Q | 2.5 | N | 1250 | 500 | 21 | 22 | Up arrow: use the first plan above
Q_4 | Q | 4.0 | M | 1250 | 315 | 21 | 22 | Up arrow: use the first plan above
Q_6.5 | Q | 6.5 | L | 1250 | 200 | 21 | 22 | Up arrow: use the first plan above
R_0.065 | R | 0.065 | R | 2000 | 2000 | 3 | 4 | Direct table value
R_0.1 | R | 0.10 | R | 2000 | 2000 | 5 | 6 | Direct table value
R_0.15 | R | 0.15 | R | 2000 | 2000 | 7 | 8 | Direct table value
R_0.25 | R | 0.25 | R | 2000 | 2000 | 10 | 11 | Direct table value
R_0.4 | R | 0.40 | R | 2000 | 2000 | 14 | 15 | Direct table value
R_0.65 | R | 0.65 | R | 2000 | 2000 | 21 | 22 | Direct table value
R_1 | R | 1.0 | Q | 2000 | 1250 | 21 | 22 | Up arrow: use the first plan above
R_1.5 | R | 1.5 | P | 2000 | 800 | 21 | 22 | Up arrow: use the first plan above
R_2.5 | R | 2.5 | N | 2000 | 500 | 21 | 22 | Up arrow: use the first plan above
R_4 | R | 4.0 | M | 2000 | 315 | 21 | 22 | Up arrow: use the first plan above
R_6.5 | R | 6.5 | L | 2000 | 200 | 21 | 22 | Up arrow: use the first plan above

## Parameters
Parameters, Dropdown Options, and Sources
General pre-shipment inspection |  | I | Not Allowed | Yes | Manual entry | Critical defect
High-risk or safety part |  | II | 0.065 | No | From defect log | Major defect
Electronics or functional part |  | III | 0.10 |  |  | Minor defect
Apparel or appearance-focused product |  | S1 | 0.15
Packaging and label check |  | S2 | 0.25
Destructive or laboratory testing |  | S3 | 0.40
Incoming inspection IQC |  | S4 | 0.65
In-process patrol inspection IPQC |  |  | 1.0
New supplier or first mass production |  |  | 1.5
Stable supplier or low-risk recheck |  |  | 2.5
4.0
6.5
Source or description | URL or notes
User-provided local page (not directly accessible from the current execution environment) | http://localhost:2020/en/excel-templates/quality-management/aql-sampling-plan-calculator/
QIMA AQL calculator and ANSI/ASQ Z1.4 guidance | https://www.qima.com/aql-acceptable-quality-limit
Microsoft Dynamics 365: acceptance sampling guidance | https://learn.microsoft.com/en-us/dynamics365/supply-chain/inventory/quality-acceptance-sampling
ASQ: ANSI/ASQ Z1.4 and Z1.9 standards overview | https://asq.org/quality-resources/z14-z19
M. Casquilho: ANSI/ASQC Z1.4 Table II-A for checking Ac and arrow rules | https://web.tecnico.ulisboa.pt/mcasquilho/acad/cq/Z1.4.II-A.html
Tetra Inspection: AQL calculator and table guidance | https://tetrainspection.com/aql-calculator/
NBNQC: AQL calculator guidance and examples | https://www.nbnqc.com/aql/
Template assumptions | The built-in tables cover normal inspection and single sampling. For formal acceptance, follow the customer contract, organizational SOP, and the latest official standard.