## คู่มือ
AQL Sampling Plan Calculator Guide
Automatically look up the sample size, acceptance number (Ac), and rejection number (Re) based on lot size, inspection level, inspection strictness, and AQL value.
Template Overview
This workbook is a professional template to look up single sampling plans based on AQL (Acceptance Quality Limit) using lot size, inspection level, strictness, and AQL value. For formal acceptance or contract decisions, verify against internal standards and the latest managed JIS/ISO/ANSI standard tables.
Operating Steps (4 Steps)
| 1 | Step 1: Enter Lot Size |  | Enter the lot size to be inspected (e.g., 1200).
| 2 | Step 2: Select Conditions |  | Select the inspection level (I, II, III, S-1 to S-4) and inspection strictness (Normal, Tightened, Reduced).
| 3 | Step 3: Select AQL Value |  | Select the AQL value (Acceptance Quality Limit) specified in your quality standards.
| 4 | Step 4: Verify Results |  | Apply the looked-up sample size code letter, sample size, acceptance number (Ac), and rejection number (Re) to the inspection.
Cell Color Legend
| ช่องสำหรับกรอกข้อมูล |  | Cells for manual input or dropdown selection
| Formula Cells |  | Formula cells that do not require modification
| Master / Reference Cells |  | Static reference data and tables
| ผ่าน |  | Lot acceptable (defects <= Ac)
| ไม่ผ่าน |  | Lot rejected (defects >= Re)
| Warning / Verify |  | AQL combination not set / Verify
Precautions for Use
• Please update reference data for arrow designations, switching rules, or special inspection types according to internal guidelines.
• 'Tightened' and 'Reduced' inspections in this template are simplified tables based on normal inspection. For formal operations, replace them with official standard tables.
• Sheet, workbook protection, or password locks are not set. Manage them internally as needed.

## เวิร์กโฟลว์
Dashboard: Inspection Log Summary
Automatically aggregate pass/fail counts and average pass rate of sample inspection logs, and check ratios in a chart.
Lots Scheduled for Inspection Today |  |  | Passed count |  |  | Fail Count |  |  | Average Pass Rate (%)
Logged Inspections |  |  | Decision = Pass |  |  | Decision = Fail |  |  | Pass Count ÷ Scheduled Lots
Inspection Log Summary Table
รหัสล็อต | Item Name | Lot Size | AQL Setting | Sample Size | Defects Found | Decision (Pass/Fail) | Code Letter | Ac | การตัดสิน | จำนวน
LOT-001 | Power Adapter | 1,200 | 2.5 |  | 3 |  |  |  | ผ่าน
LOT-002 | Resin Case | 5,000 | 4.0 |  | 17 |  |  |  | ไม่ผ่าน
LOT-003 | Connection Cable | 320 | 1.5 |  | 1
LOT-004 | Display Panel | 2,200 | 1.0 |  | 4
LOT-005 | Packaging Materials | 900 | 6.5 |  | 8

## Reference Data
プラン検索：AQL抜取検査プラン自動検索
入力セルを変更すると、サンプルサイズコード文字・サンプル数・Ac/Re・判定結果がExcel数式で更新されます。
| 入力条件 |  | 検索ロジック
1. ロット数量と検査水準からコード文字を検索します。
| ロット数量 (Lot Size) | 1200 | 2. コード文字と検査の厳しさからサンプル数を検索します。
| 検査水準 (Inspection Level) | II | 3. コード文字・厳しさ・AQL値からAcをマトリクス検索します。
| 検査の厳しさ (Strictness) | 通常検査 | 4. ReはAc+1として算出します。
| AQL値 (AQL Value) | 2.5 | 品質基準のAQL値
検索結果
サンプルサイズコード文字
サンプル数
合格判定数 (Ac)
不合格判定数 (Re)
検査判定シミュレーター
| 実際の検出不良数 | 5 | 検査で発見された不良個数を入力
| 判定結果 |  | Ac以下なら合格、Re以上なら不合格
判定メッセージ

## Reference Data
Reference Data: AQL Sampling Plan Reference Tables
Reference data based on general AQL tables from ISO 2859-1 / ANSI Z1.4. Tightened and reduced inspections are simplified tables.
Table 1: Sample Size Code Letters | [25 empty] | AQL Value List | Strictness List | Inspection Level List
Min | Max | Lot Size Range | S-1 | S-2 | S-3 | S-4 | I | II | III | [16 empty] | 0.065 | Normal Inspection | I
2 | 8 | 2〜8 | A | A | A | A | A | A | B | [16 empty] | 0.10 | Tightened Inspection | II
9 | Lot Size | 9〜15 | A | A | A | A | A | B | C | [16 empty] | 0.15 | Reduced Inspection | III
16 | Inspection Level | 16〜25 | A | A | B | B | B | C | D | [16 empty] | 0.25 |  | S-1
26 | Inspection Strictness | 26〜50 | A | B | B | C | C | D | E | [16 empty] | 0.40 |  | S-2
51 | AQL Value | 51〜90 | B | B | C | C | C | E | F | [16 empty] | 0.65 |  | S-3
91 | 150 | 91〜150 | B | B | C | D | D | F | G | [16 empty] | 1.0 |  | S-4
151 | Search Results | 151〜280 | B | C | D | E | E | G | H | [16 empty] | 1.5
281 | Sample Size Code Letter | 281〜500 | B | C | D | E | F | H | J | [16 empty] | 2.5
501 | Sample Size | 501〜1,200 | C | C | E | F | G | J | K | [16 empty] | 4.0
1201 | Acceptance Number (Ac) | 1,201〜3,200 | C | D | E | G | H | K | L | [16 empty] | 6.5
3201 | Rejection Number (Re) | 3,201〜10,000 | C | D | F | G | J | L | M | [16 empty] | 10.0
10001 | 35000 | 10,001〜35,000 | C | D | F | H | K | M | N
35001 | Inspection Decision Simulator | 35,001〜150,000 | D | E | G | J | L | N | P
150001 | Actual Defects Found | 150,001〜500,000 | D | E | G | J | M | P | Q
500001 | การตัดสิน | 500,001 and over | D | E | H | K | N | Q | R
Decision Message
Table 2: Single Sampling Plans for Normal Inspection
Note: Blank cells represent combinations where arrows/alternative plans should be verified on standard charts. Re is calculated as Ac+1.
|  | 0.065¦Ac | 0.065¦Re | 0.10¦Ac | 0.10¦Re | 0.15¦Ac | 0.15¦Re | 0.25¦Ac | 0.25¦Re | 0.40¦Ac | 0.40¦Re | 0.65¦Ac | 0.65¦Re | 1.0¦Ac | 1.0¦Re | 1.5¦Ac | 1.5¦Re | 2.5¦Ac | 2.5¦Re | 4.0¦Ac | 4.0¦Re | 6.5¦Ac | 6.5¦Re | 10.0¦Ac | 10.0¦Re
Code Letter | Sample Size | 0.065 |  | 0.10 |  | 0.15 |  | 0.25 |  | 0.40 |  | 0.65 |  | 1.0 |  | 1.5 |  | 2.5 |  | 4.0 |  | 6.5 |  | 10.0
|  | Ac | Re | Ac | Re | Ac | Re | Ac | Re | Ac | Re | Ac | Re | Ac | Re | Ac | Re | Ac | Re | Ac | Re | Ac | Re | Ac | Re
A | 2 | [22 empty] | 0
B | 3 | [22 empty] | 0
C | 5 | [20 empty] | 0 |  | 1
D | 8 | [18 empty] | 0 |  | 1 |  | 2
E | 13 | [16 empty] | 0 |  | 1 |  | 2 |  | 3
F | 20 | [14 empty] | 0 |  | 1 |  | 2 |  | 3 |  | 5
G | 32 | [12 empty] | 0 |  | 1 |  | 2 |  | 3 |  | 5 |  | 7
H | 50 | [10 empty] | 0 |  | 1 |  | 2 |  | 3 |  | 5 |  | 7 |  | 10
J | 80 | [8 empty] | 0 |  | 1 |  | 2 |  | 3 |  | 5 |  | 7 |  | 10 |  | 14
K | 125 | [6 empty] | 0 |  | 1 |  | 2 |  | 3 |  | 5 |  | 7 |  | 10 |  | 14 |  | 21
L | 200 |  |  |  |  | 0 |  | 1 |  | 2 |  | 3 |  | 5 |  | 7 |  | 10 |  | 14 |  | 21
M | 315 |  |  | 0 |  | 1 |  | 2 |  | 3 |  | 5 |  | 7 |  | 10 |  | 14 |  | 21
N | 500 | 0 |  | 1 |  | 2 |  | 3 |  | 5 |  | 7 |  | 10 |  | 14 |  | 21
P | 800 | 1 |  | 2 |  | 3 |  | 5 |  | 7 |  | 10 |  | 14 |  | 21
Q | 1250 | 2 |  | 3 |  | 5 |  | 7 |  | 10 |  | 14 |  | 21
R | 2000 | 3 |  | 5 |  | 7 |  | 10 |  | 14 |  | 21
Table 3-A: Simplified Plans for Tightened Inspection
Note: Blank cells represent combinations where arrows/alternative plans should be verified on standard charts. Re is calculated as Ac+1.
|  | 0.065¦Ac | 0.065¦Re | 0.10¦Ac | 0.10¦Re | 0.15¦Ac | 0.15¦Re | 0.25¦Ac | 0.25¦Re | 0.40¦Ac | 0.40¦Re | 0.65¦Ac | 0.65¦Re | 1.0¦Ac | 1.0¦Re | 1.5¦Ac | 1.5¦Re | 2.5¦Ac | 2.5¦Re | 4.0¦Ac | 4.0¦Re | 6.5¦Ac | 6.5¦Re | 10.0¦Ac | 10.0¦Re
Code Letter | Sample Size | 0.065 |  | 0.10 |  | 0.15 |  | 0.25 |  | 0.40 |  | 0.65 |  | 1.0 |  | 1.5 |  | 2.5 |  | 4.0 |  | 6.5 |  | 10.0
|  | Ac | Re | Ac | Re | Ac | Re | Ac | Re | Ac | Re | Ac | Re | Ac | Re | Ac | Re | Ac | Re | Ac | Re | Ac | Re | Ac | Re
A | 2 | [22 empty] | 0
B | 3 | [22 empty] | 0
C | 5 | [20 empty] | 0 |  | 0
D | 8 | [18 empty] | 0 |  | 0 |  | 1
E | 13 | [16 empty] | 0 |  | 0 |  | 1 |  | 2
F | 20 | [14 empty] | 0 |  | 0 |  | 1 |  | 2 |  | 4
G | 32 | [12 empty] | 0 |  | 0 |  | 1 |  | 2 |  | 4 |  | 6
H | 50 | [10 empty] | 0 |  | 0 |  | 1 |  | 2 |  | 4 |  | 6 |  | 9
J | 80 | [8 empty] | 0 |  | 0 |  | 1 |  | 2 |  | 4 |  | 6 |  | 9 |  | 13
K | 125 | [6 empty] | 0 |  | 0 |  | 1 |  | 2 |  | 4 |  | 6 |  | 9 |  | 13 |  | 20
L | 200 |  |  |  |  | 0 |  | 0 |  | 1 |  | 2 |  | 4 |  | 6 |  | 9 |  | 13 |  | 20
M | 315 |  |  | 0 |  | 0 |  | 1 |  | 2 |  | 4 |  | 6 |  | 9 |  | 13 |  | 20
N | 500 | 0 |  | 0 |  | 1 |  | 2 |  | 4 |  | 6 |  | 9 |  | 13 |  | 20
P | 800 | 0 |  | 1 |  | 2 |  | 4 |  | 6 |  | 9 |  | 13 |  | 20
Q | 1250 | 1 |  | 2 |  | 4 |  | 6 |  | 9 |  | 13 |  | 20
R | 2000 | 2 |  | 4 |  | 6 |  | 9 |  | 13 |  | 20
Table 3-B: Simplified Plans for Reduced Inspection
Note: Blank cells represent combinations where arrows/alternative plans should be verified on standard charts. Re is calculated as Ac+1.
|  | 0.065¦Ac | 0.065¦Re | 0.10¦Ac | 0.10¦Re | 0.15¦Ac | 0.15¦Re | 0.25¦Ac | 0.25¦Re | 0.40¦Ac | 0.40¦Re | 0.65¦Ac | 0.65¦Re | 1.0¦Ac | 1.0¦Re | 1.5¦Ac | 1.5¦Re | 2.5¦Ac | 2.5¦Re | 4.0¦Ac | 4.0¦Re | 6.5¦Ac | 6.5¦Re | 10.0¦Ac | 10.0¦Re
Code Letter | Sample Size | 0.065 |  | 0.10 |  | 0.15 |  | 0.25 |  | 0.40 |  | 0.65 |  | 1.0 |  | 1.5 |  | 2.5 |  | 4.0 |  | 6.5 |  | 10.0
|  | Ac | Re | Ac | Re | Ac | Re | Ac | Re | Ac | Re | Ac | Re | Ac | Re | Ac | Re | Ac | Re | Ac | Re | Ac | Re | Ac | Re
A | 2 | [22 empty] | 1
B | 3 | [22 empty] | 1
C | 5 | [20 empty] | 1 |  | 2
D | 8 | [18 empty] | 1 |  | 2 |  | 3
E | 13 | [16 empty] | 1 |  | 2 |  | 3 |  | 4
F | 20 | [14 empty] | 1 |  | 2 |  | 3 |  | 4 |  | 6
G | 32 | [12 empty] | 1 |  | 2 |  | 3 |  | 4 |  | 6 |  | 8
H | 50 | [10 empty] | 1 |  | 2 |  | 3 |  | 4 |  | 6 |  | 8 |  | 11
J | 80 | [8 empty] | 1 |  | 2 |  | 3 |  | 4 |  | 6 |  | 8 |  | 11 |  | 15
K | 125 | [6 empty] | 1 |  | 2 |  | 3 |  | 4 |  | 6 |  | 8 |  | 11 |  | 15 |  | 22
L | 200 |  |  |  |  | 1 |  | 2 |  | 3 |  | 4 |  | 6 |  | 8 |  | 11 |  | 15 |  | 22
M | 315 |  |  | 1 |  | 2 |  | 3 |  | 4 |  | 6 |  | 8 |  | 11 |  | 15 |  | 22
N | 500 | 1 |  | 2 |  | 3 |  | 4 |  | 6 |  | 8 |  | 11 |  | 15 |  | 22
P | 800 | 2 |  | 3 |  | 4 |  | 6 |  | 8 |  | 11 |  | 15 |  | 22
Q | 1250 | 3 |  | 4 |  | 6 |  | 8 |  | 11 |  | 15 |  | 22
R | 2000 | 4 |  | 6 |  | 8 |  | 11 |  | 15 |  | 22
Reference URLs & Operating Notes
ชื่อ | URL
ISO 2859-1:2026 | https://www.iso.org/standard/85464.html
QIMA AQL chart/calculator | https://www.qima.com/aql-acceptable-quality-limit
HQTS AQL calculator | https://www.hqts.com/aql-calculator/
Tetra Inspection AQL calculator | https://tetrainspection.com/aql-calculator/
QC Advisor AQL PDF | https://www.qcadvisor.com/wp-content/uploads/2023/05/AQL-QCADVISOR.pdf
แปลไทย: Notes | This template is for operational assistance. For formal contract decisions or regulatory compliance, prioritize internal guidelines and the latest managed standard tables.