## Instructions
SPC Statistical Process Control Dashboard Template ¦ Instructions
Purpose | Use one standardized Excel template to bring continuous data from different companies, departments, processes, and CTQ metrics into SPC monitoring, with automatic Xbar-R control charts, capability metrics, and abnormality action tracking.
Suitable Uses | Continuous metrics such as manufacturing dimension, weight, torque, customer support handling time, logistics cycle time, laboratory turnaround, IT response latency, and financial operations processing timeliness.
Not Suitable or Requires Another Chart | Use I-MR for individual values, p or np charts for defect rates and pass rates, c or u charts for defects per unit, and Xbar-S when subgroup n is greater than 10.
Core Method | The Xbar chart monitors subgroup means, while the R chart monitors within-subgroup ranges. Review the R chart first because Xbar control limits may be unreliable when the R chart is out of control.
Control Limit Logic | Subgroups with the same Process Name and CTQ Metric marked Use for Limits = Y are used to calculate Xbar_CL, R_CL, UCL, and LCL.
Step | Action | Worksheet | Description | Practical Tips
1 | Maintain Basic Options | Settings | Update dropdown options such as company, department, scenario, process, metric, and unit. | 1. Control limits are not specification limits. Control limits come from process variation, while specification limits come from customer or business requirements.
2 | Enter Subgroup Data | Data Entry | Enter one rational subgroup per row with Sample 1 through Sample 10, specification limits, and target value. n is calculated automatically from the sample count. | 2. Use at least 20 to 25 stable subgroups to establish initial control limits. After a special cause is found, change Use for Limits to N for that subgroup and reassess.
3 | Select Analysis Object | SPC Dashboard | Select the process and CTQ metric in the upper-left of the dashboard, and the chart data filters automatically. | 3. When splitting by company, department, product, equipment, or shift, keep process and metric definitions consistent so data from different distributions are not mixed for limit building.
4 | Check Control Status | SPC Dashboard/Data Entry | Review the R chart first, then the Xbar chart. Record causes for out-of-control points and launch actions. | 4. For non-normal, highly skewed, or discrete data, confirm that the chart type matches the business distribution first.
5 | Assess Process Capability | SPC Dashboard/Data Entry | Cp and Cpk are based on specification limits and estimated Sigma. Cpk below 1.33 is marked as a capability shortfall by default.
6 | Track Closure | Action Tracker | Record containment, root cause, corrective actions, owner, due date, and verification result.
Item | Template Formula or Definition | Notes
Subgroup Average Xbar | AVERAGE(Sample 1:Sample 10) | Calculated only from nonblank samples.
Range R | MAX(samples)-MIN(samples) | Shows within-subgroup variation.
R_CL | Rbar = average R of limit-building subgroups | Same process and metric.
Xbar_CL | Xbarbar = average Xbar of limit-building subgroups | Same process and metric.
Xbar_UCL/LCL | Xbarbar +/- A2 x Rbar | A2 is determined by n.
R_UCL/LCL | D4 x Rbar / D3 x Rbar | D3 and D4 are determined by n.
Sigma Estimate | Rbar / d2 | d2 is determined by n.
Cp | (USL-LSL)/(6 x Sigma) | Requires upper and lower specification limits.
Cpk | MIN((USL-mean)/(3 x Sigma),(mean-LSL)/(3 x Sigma)) | Default threshold is 1.33.

## SPC Dashboard
SPC Statistical Process Control Dashboard ¦ Xbar-R Control Chart Template
Monitor continuous metrics across companies, departments, and scenarios. Check R chart stability first, then Xbar center shift, and use Cp and Cpk to judge process capability.
| Select Process |  |  | Company or Business Unit
| Select CTQ Metric |  |  | Dashboard Refresh Note | After Data Entry is edited, Excel recalculates automatically. Charts show the first 25 subgroups for the selected object by default. Extend series ranges in Chart Data for more data.
Subgroups |  |  | Limit-building Subgroups |  |  | Out-of-control or Investigation Points |  | Average Cpk |  |  | Overall Conclusion
Average Sigma |  | Average Cp |  | Xbar Out-of-control Points |  | R Out-of-control Points | Specification Note | Specification limits are used for Cp and Cpk, not as control chart limits.
Xbar Mean Control Chart (Center Trend) | [6 empty] | R Range Control Chart (Within-subgroup Variation, Review First)
Cpk Trend (Process Capability) | [6 empty] | Recent Subgroups and Recommended Actions
[7 empty] | No. | Date | Subgroup ID | Xbar | R | Cpk | Status | Recommended Action
Interpretation: The R chart judges whether within-subgroup variation is stable. If the R chart is out of control, Xbar control limits become less reliable. Control limits come from process data, while specification limits come from customer or business requirements. Do not mix them.

## Data Entry
Data Entry: Each row represents one rational subgroup for the Xbar-R control chart
Entry Guidance | Enter only in white columns: date, company or department, scenario, process, metric, Sample 1 through Sample 10, specification limits, cause, and action. Light-blue columns are calculated automatically.
Control Limit Rule | Control limits use only subgroups with the same process and CTQ metric marked Use for Limits = Y. Change abnormal points to N to exclude them from limit building while still showing the decision.
Applicability Reminder | Xbar-R applies to continuous variable data with rational subgroups and n from 2 to 10. Use I-MR for individual values, p, np, c, or u charts for count or defect data, and Xbar-S when n is greater than 10.
No. | Date | Company or Business Unit | Department or Site | Business Scenario | Process Name | CTQ Metric | Unit | Shift or Channel | Subgroup ID | Use for Limits (Y/N) | Sample 1 | Sample 2 | Sample 3 | Sample 4 | Sample 5 | Sample 6 | Sample 7 | Sample 8 | Sample 9 | Sample 10 | USL Upper Specification Limit | LSL Lower Specification Limit | Target Value | n | Xbar Subgroup Average | R Range | A2 | D3 | D4 | d2 | Xbar_CL | Xbar_UCL | Xbar_LCL | R_CL | R_UCL | R_LCL | Sigma Estimate | Cp | Cpk | Xbar Result | R Result | Overall Status | Notes or Abnormal Symptoms | Cause Category | Corrective Action | Owner | Follow-up Status | Dashboard Filter No. (Helper)
| 2026-01-05 | Example Manufacturing Co. | Production Department 1 | Manufacturing - Dimension and Weight | CNC Finishing | Part Length | mm | Morning Shift | CNC-001 | Y | 9.98 | 9.993 | 9.99 | 10.016 | 10.013 | [5 empty] | 10.2 | 9.8 | 10
| 2026-01-06 | Example Manufacturing Co. | Production Department 1 | Manufacturing - Dimension and Weight | CNC Finishing | Part Length | mm | Morning Shift | CNC-002 | Y | 9.991 | 10.008 | 9.988 | 9.998 | 10.012 | [5 empty] | 10.2 | 9.8 | 10
| 2026-01-07 | Example Manufacturing Co. | Production Department 1 | Manufacturing - Dimension and Weight | CNC Finishing | Part Length | mm | Morning Shift | CNC-003 | Y | 9.971 | 9.993 | 9.988 | 9.972 | 9.99 | [5 empty] | 10.2 | 9.8 | 10
| 2026-01-08 | Example Manufacturing Co. | Production Department 1 | Manufacturing - Dimension and Weight | CNC Finishing | Part Length | mm | Morning Shift | CNC-004 | Y | 9.985 | 10.025 | 10.019 | 10.001 | 9.992 | [5 empty] | 10.2 | 9.8 | 10
| 2026-01-09 | Example Manufacturing Co. | Production Department 1 | Manufacturing - Dimension and Weight | CNC Finishing | Part Length | mm | Morning Shift | CNC-005 | Y | 10.006 | 9.993 | 9.994 | 10.031 | 10.019 | [5 empty] | 10.2 | 9.8 | 10
| 2026-01-10 | Example Manufacturing Co. | Production Department 1 | Manufacturing - Dimension and Weight | CNC Finishing | Part Length | mm | Morning Shift | CNC-006 | Y | 10.021 | 10.011 | 10.033 | 10.003 | 10.012 | [5 empty] | 10.2 | 9.8 | 10
| 2026-01-11 | Example Manufacturing Co. | Production Department 1 | Manufacturing - Dimension and Weight | CNC Finishing | Part Length | mm | Morning Shift | CNC-007 | Y | 10.016 | 10.028 | 10.014 | 10.02 | 9.987 | [5 empty] | 10.2 | 9.8 | 10
| 2026-01-12 | Example Manufacturing Co. | Production Department 1 | Manufacturing - Dimension and Weight | CNC Finishing | Part Length | mm | Morning Shift | CNC-008 | Y | 9.981 | 9.971 | 9.978 | 9.972 | 9.981 | [5 empty] | 10.2 | 9.8 | 10
| 2026-01-13 | Example Manufacturing Co. | Production Department 1 | Manufacturing - Dimension and Weight | CNC Finishing | Part Length | mm | Morning Shift | CNC-009 | Y | 9.997 | 9.998 | 9.99 | 9.992 | 10.026 | [5 empty] | 10.2 | 9.8 | 10
| 2026-01-14 | Example Manufacturing Co. | Production Department 1 | Manufacturing - Dimension and Weight | CNC Finishing | Part Length | mm | Morning Shift | CNC-010 | Y | 10.01 | 9.988 | 10.016 | 9.988 | 9.998 | [5 empty] | 10.2 | 9.8 | 10
| 2026-01-15 | Example Manufacturing Co. | Production Department 1 | Manufacturing - Dimension and Weight | CNC Finishing | Part Length | mm | Morning Shift | CNC-011 | Y | 10.022 | 10.018 | 10.024 | 10.032 | 10.028 | [5 empty] | 10.2 | 9.8 | 10
| 2026-01-16 | Example Manufacturing Co. | Production Department 1 | Manufacturing - Dimension and Weight | CNC Finishing | Part Length | mm | Morning Shift | CNC-012 | Y | 9.968 | 9.983 | 9.98 | 9.977 | 10.014 | [5 empty] | 10.2 | 9.8 | 10
| 2026-01-17 | Example Manufacturing Co. | Production Department 1 | Manufacturing - Dimension and Weight | CNC Finishing | Part Length | mm | Morning Shift | CNC-013 | Y | 10.002 | 10.019 | 10.006 | 10.032 | 10.009 | [5 empty] | 10.2 | 9.8 | 10
| 2026-01-18 | Example Manufacturing Co. | Production Department 1 | Manufacturing - Dimension and Weight | CNC Finishing | Part Length | mm | Morning Shift | CNC-014 | Y | 9.98 | 9.996 | 9.981 | 9.997 | 10.013 | [5 empty] | 10.2 | 9.8 | 10
| 2026-01-19 | Example Manufacturing Co. | Production Department 1 | Manufacturing - Dimension and Weight | CNC Finishing | Part Length | mm | Morning Shift | CNC-015 | Y | 9.983 | 10.022 | 9.997 | 9.977 | 9.974 | [5 empty] | 10.2 | 9.8 | 10
| 2026-01-20 | Example Manufacturing Co. | Production Department 1 | Manufacturing - Dimension and Weight | CNC Finishing | Part Length | mm | Morning Shift | CNC-016 | Y | 9.995 | 10.003 | 9.984 | 9.966 | 9.982 | [5 empty] | 10.2 | 9.8 | 10
| 2026-01-21 | Example Manufacturing Co. | Production Department 1 | Manufacturing - Dimension and Weight | CNC Finishing | Part Length | mm | Morning Shift | CNC-017 | Y | 10.126 | 10.118 | 10.133 | 10.121 | 10.128 | [5 empty] | 10.2 | 9.8 | 10
| 2026-01-22 | Example Manufacturing Co. | Production Department 1 | Manufacturing - Dimension and Weight | CNC Finishing | Part Length | mm | Morning Shift | CNC-018 | Y | 10.007 | 9.994 | 10.012 | 9.986 | 10.002 | [5 empty] | 10.2 | 9.8 | 10
| 2026-01-23 | Example Manufacturing Co. | Production Department 1 | Manufacturing - Dimension and Weight | CNC Finishing | Part Length | mm | Morning Shift | CNC-019 | Y | 10.021 | 10.017 | 9.987 | 9.999 | 9.983 | [5 empty] | 10.2 | 9.8 | 10
| 2026-01-24 | Example Manufacturing Co. | Production Department 1 | Manufacturing - Dimension and Weight | CNC Finishing | Part Length | mm | Morning Shift | CNC-020 | Y | 10.031 | 10.002 | 10.019 | 10.018 | 9.995 | [5 empty] | 10.2 | 9.8 | 10
| 2026-01-25 | Example Manufacturing Co. | Production Department 1 | Manufacturing - Dimension and Weight | CNC Finishing | Part Length | mm | Morning Shift | CNC-021 | Y | 10.01 | 10.022 | 10.009 | 9.983 | 9.999 | [5 empty] | 10.2 | 9.8 | 10
| 2026-01-26 | Example Manufacturing Co. | Production Department 1 | Manufacturing - Dimension and Weight | CNC Finishing | Part Length | mm | Morning Shift | CNC-022 | Y | 9.925 | 10.004 | 10.012 | 10.028 | 10.091 | [5 empty] | 10.2 | 9.8 | 10
| 2026-01-27 | Example Manufacturing Co. | Production Department 1 | Manufacturing - Dimension and Weight | CNC Finishing | Part Length | mm | Morning Shift | CNC-023 | Y | 10.034 | 9.991 | 10.011 | 9.99 | 10.024 | [5 empty] | 10.2 | 9.8 | 10
| 2026-01-28 | Example Manufacturing Co. | Production Department 1 | Manufacturing - Dimension and Weight | CNC Finishing | Part Length | mm | Morning Shift | CNC-024 | Y | 9.989 | 10.007 | 10.01 | 9.996 | 10.027 | [5 empty] | 10.2 | 9.8 | 10
| 2026-01-29 | Example Manufacturing Co. | Production Department 1 | Manufacturing - Dimension and Weight | CNC Finishing | Part Length | mm | Morning Shift | CNC-025 | Y | 9.983 | 10 | 10.009 | 9.983 | 9.988 | [5 empty] | 10.2 | 9.8 | 10
| 2026-01-05 | Shared Services Center | Customer Support Center | Service - Handling Time | Support Call Handling | Handling Time | seconds | Online | CS-001 | Y | 89.3 | 86 | 87.2 | 80.9 | [6 empty] | 120 | 40 | 80
| 2026-01-06 | Shared Services Center | Customer Support Center | Service - Handling Time | Support Call Handling | Handling Time | seconds | Online | CS-002 | Y | 76.7 | 80.7 | 74.9 | 74.8 | [6 empty] | 120 | 40 | 80
| 2026-01-07 | Shared Services Center | Customer Support Center | Service - Handling Time | Support Call Handling | Handling Time | seconds | Online | CS-003 | Y | 79.8 | 73.4 | 84.2 | 83.5 | [6 empty] | 120 | 40 | 80
| 2026-01-08 | Shared Services Center | Customer Support Center | Service - Handling Time | Support Call Handling | Handling Time | seconds | Online | CS-004 | Y | 73.5 | 80.4 | 73.1 | 71.8 | [6 empty] | 120 | 40 | 80
| 2026-01-09 | Shared Services Center | Customer Support Center | Service - Handling Time | Support Call Handling | Handling Time | seconds | Online | CS-005 | Y | 87.5 | 85.9 | 90.9 | 91.3 | [6 empty] | 120 | 40 | 80
| 2026-01-10 | Shared Services Center | Customer Support Center | Service - Handling Time | Support Call Handling | Handling Time | seconds | Online | CS-006 | Y | 72.5 | 77.8 | 77.7 | 78.4 | [6 empty] | 120 | 40 | 80
| 2026-01-11 | Shared Services Center | Customer Support Center | Service - Handling Time | Support Call Handling | Handling Time | seconds | Online | CS-007 | Y | 87.1 | 92 | 77.9 | 82.7 | [6 empty] | 120 | 40 | 80
| 2026-01-12 | Shared Services Center | Customer Support Center | Service - Handling Time | Support Call Handling | Handling Time | seconds | Online | CS-008 | Y | 86.2 | 76.4 | 75.4 | 79.6 | [6 empty] | 120 | 40 | 80
| 2026-01-13 | Shared Services Center | Customer Support Center | Service - Handling Time | Support Call Handling | Handling Time | seconds | Online | CS-009 | Y | 77.7 | 77.2 | 88 | 80.3 | [6 empty] | 120 | 40 | 80
| 2026-01-14 | Shared Services Center | Customer Support Center | Service - Handling Time | Support Call Handling | Handling Time | seconds | Online | CS-010 | Y | 86.4 | 78.4 | 93.6 | 91 | [6 empty] | 120 | 40 | 80
| 2026-01-15 | Shared Services Center | Customer Support Center | Service - Handling Time | Support Call Handling | Handling Time | seconds | Online | CS-011 | Y | 116.5 | 111.2 | 118.7 | 114.9 | [6 empty] | 120 | 40 | 80
| 2026-01-16 | Shared Services Center | Customer Support Center | Service - Handling Time | Support Call Handling | Handling Time | seconds | Online | CS-012 | Y | 77.6 | 72.1 | 77.2 | 86.9 | [6 empty] | 120 | 40 | 80
| 2026-01-17 | Shared Services Center | Customer Support Center | Service - Handling Time | Support Call Handling | Handling Time | seconds | Online | CS-013 | Y | 84.2 | 78.9 | 78.4 | 87 | [6 empty] | 120 | 40 | 80
| 2026-01-18 | Shared Services Center | Customer Support Center | Service - Handling Time | Support Call Handling | Handling Time | seconds | Online | CS-014 | Y | 87.8 | 90.4 | 81.4 | 83.7 | [6 empty] | 120 | 40 | 80
| 2026-01-05 | Supply Chain Center | Warehouse A | Logistics - Delivery Cycle | Warehouse Picking | Picking Cycle | minutes | All Day | WH-001 | Y | 19.2 | 19.1 | 19.7 | [7 empty] | 30 | 10 | 18
| 2026-01-06 | Supply Chain Center | Warehouse A | Logistics - Delivery Cycle | Warehouse Picking | Picking Cycle | minutes | All Day | WH-002 | Y | 17.4 | 17.1 | 18.2 | [7 empty] | 30 | 10 | 18
| 2026-01-07 | Supply Chain Center | Warehouse A | Logistics - Delivery Cycle | Warehouse Picking | Picking Cycle | minutes | All Day | WH-003 | Y | 18.7 | 16.1 | 16.4 | [7 empty] | 30 | 10 | 18
| 2026-01-08 | Supply Chain Center | Warehouse A | Logistics - Delivery Cycle | Warehouse Picking | Picking Cycle | minutes | All Day | WH-004 | Y | 18.7 | 17.4 | 17 | [7 empty] | 30 | 10 | 18
| 2026-01-09 | Supply Chain Center | Warehouse A | Logistics - Delivery Cycle | Warehouse Picking | Picking Cycle | minutes | All Day | WH-005 | Y | 18 | 19.1 | 19.1 | [7 empty] | 30 | 10 | 18
| 2026-01-10 | Supply Chain Center | Warehouse A | Logistics - Delivery Cycle | Warehouse Picking | Picking Cycle | minutes | All Day | WH-006 | Y | 18.1 | 17.9 | 19.1 | [7 empty] | 30 | 10 | 18
| 2026-01-11 | Supply Chain Center | Warehouse A | Logistics - Delivery Cycle | Warehouse Picking | Picking Cycle | minutes | All Day | WH-007 | Y | 18.1 | 16.6 | 17.1 | [7 empty] | 30 | 10 | 18
| 2026-01-12 | Supply Chain Center | Warehouse A | Logistics - Delivery Cycle | Warehouse Picking | Picking Cycle | minutes | All Day | WH-008 | Y | 17.7 | 17.8 | 19.1 | [7 empty] | 30 | 10 | 18
| 2026-01-13 | Supply Chain Center | Warehouse A | Logistics - Delivery Cycle | Warehouse Picking | Picking Cycle | minutes | All Day | WH-009 | Y | 17 | 18.6 | 18.6 | [7 empty] | 30 | 10 | 18
| 2026-01-14 | Supply Chain Center | Warehouse A | Logistics - Delivery Cycle | Warehouse Picking | Picking Cycle | minutes | All Day | WH-010 | Y | 16.3 | 16.4 | 18.4 | [7 empty] | 30 | 10 | 18
| 2026-01-15 | Supply Chain Center | Warehouse A | Logistics - Delivery Cycle | Warehouse Picking | Picking Cycle | minutes | All Day | WH-011 | Y | 19.9 | 18.4 | 17.7 | [7 empty] | 30 | 10 | 18
| 2026-01-16 | Supply Chain Center | Warehouse A | Logistics - Delivery Cycle | Warehouse Picking | Picking Cycle | minutes | All Day | WH-012 | Y | 19.3 | 19 | 20.1 | [7 empty] | 30 | 10 | 18
| 2026-01-19 | Shared Services Center | Customer Support Center | Service - Handling Time | Support Call Handling | Handling Time | seconds | Online | CS-015 | Y | 75.7 | 88.6 | 80.3 | 86.2 | [6 empty] | 120 | 40 | 80
| 2026-01-20 | Shared Services Center | Customer Support Center | Service - Handling Time | Support Call Handling | Handling Time | seconds | Online | CS-016 | Y | 80.5 | 80.2 | 80.1 | 87.2 | [6 empty] | 120 | 40 | 80
| 2026-01-21 | Shared Services Center | Customer Support Center | Service - Handling Time | Support Call Handling | Handling Time | seconds | Online | CS-017 | Y | 81.4 | 83.2 | 75 | 81.9 | [6 empty] | 120 | 40 | 80
| 2026-01-22 | Shared Services Center | Customer Support Center | Service - Handling Time | Support Call Handling | Handling Time | seconds | Online | CS-018 | Y | 79.5 | 86.1 | 85.2 | 73.1 | [6 empty] | 120 | 40 | 80
| 2026-01-23 | Shared Services Center | Customer Support Center | Service - Handling Time | Support Call Handling | Handling Time | seconds | Online | CS-019 | Y | 77.7 | 73.3 | 85.6 | 83.4 | [6 empty] | 120 | 40 | 80
| 2026-01-24 | Shared Services Center | Customer Support Center | Service - Handling Time | Support Call Handling | Handling Time | seconds | Online | CS-020 | Y | 83.5 | 80.4 | 78.5 | 71.8 | [6 empty] | 120 | 40 | 80
| 2026-01-25 | Shared Services Center | Customer Support Center | Service - Handling Time | Support Call Handling | Handling Time | seconds | Online | CS-021 | Y | 83.9 | 84.2 | 78.5 | 83.1 | [6 empty] | 120 | 40 | 80
| 2026-01-26 | Shared Services Center | Customer Support Center | Service - Handling Time | Support Call Handling | Handling Time | seconds | Online | CS-022 | Y | 77.2 | 76.9 | 79.8 | 89.2 | [6 empty] | 120 | 40 | 80
| 2026-01-27 | Shared Services Center | Customer Support Center | Service - Handling Time | Support Call Handling | Handling Time | seconds | Online | CS-023 | Y | 90.7 | 91.3 | 80.3 | 81 | [6 empty] | 120 | 40 | 80
| 2026-01-28 | Shared Services Center | Customer Support Center | Service - Handling Time | Support Call Handling | Handling Time | seconds | Online | CS-024 | Y | 82.5 | 84.2 | 76.5 | 80 | [6 empty] | 120 | 40 | 80
| 2026-01-29 | Shared Services Center | Customer Support Center | Service - Handling Time | Support Call Handling | Handling Time | seconds | Online | CS-025 | Y | 85.4 | 84.4 | 86.2 | 83.5 | [6 empty] | 120 | 40 | 80
| 2026-01-17 | Supply Chain Center | Warehouse A | Logistics - Delivery Cycle | Warehouse Picking | Picking Cycle | minutes | All Day | WH-013 | Y | 17.3 | 19.5 | 18.3 | [7 empty] | 30 | 10 | 18
| 2026-01-18 | Supply Chain Center | Warehouse A | Logistics - Delivery Cycle | Warehouse Picking | Picking Cycle | minutes | All Day | WH-014 | Y | 19.8 | 20 | 19.8 | [7 empty] | 30 | 10 | 18
| 2026-01-19 | Supply Chain Center | Warehouse A | Logistics - Delivery Cycle | Warehouse Picking | Picking Cycle | minutes | All Day | WH-015 | Y | 18.4 | 16.4 | 18.7 | [7 empty] | 30 | 10 | 18
| 2026-01-20 | Supply Chain Center | Warehouse A | Logistics - Delivery Cycle | Warehouse Picking | Picking Cycle | minutes | All Day | WH-016 | Y | 17.9 | 19.7 | 18.6 | [7 empty] | 30 | 10 | 18
| 2026-01-21 | Supply Chain Center | Warehouse A | Logistics - Delivery Cycle | Warehouse Picking | Picking Cycle | minutes | All Day | WH-017 | Y | 18.5 | 16.8 | 16.2 | [7 empty] | 30 | 10 | 18
| 2026-01-22 | Supply Chain Center | Warehouse A | Logistics - Delivery Cycle | Warehouse Picking | Picking Cycle | minutes | All Day | WH-018 | Y | 16.9 | 18.5 | 18.8 | [7 empty] | 30 | 10 | 18
| 2026-01-23 | Supply Chain Center | Warehouse A | Logistics - Delivery Cycle | Warehouse Picking | Picking Cycle | minutes | All Day | WH-019 | Y | 18 | 17.3 | 19 | [7 empty] | 30 | 10 | 18
| 2026-01-24 | Supply Chain Center | Warehouse A | Logistics - Delivery Cycle | Warehouse Picking | Picking Cycle | minutes | All Day | WH-020 | Y | 19.4 | 16.9 | 19.5 | [7 empty] | 30 | 10 | 18
| 2026-01-25 | Supply Chain Center | Warehouse A | Logistics - Delivery Cycle | Warehouse Picking | Picking Cycle | minutes | All Day | WH-021 | Y | 18.7 | 16.7 | 16.2 | [7 empty] | 30 | 10 | 18
| 2026-01-26 | Supply Chain Center | Warehouse A | Logistics - Delivery Cycle | Warehouse Picking | Picking Cycle | minutes | All Day | WH-022 | Y | 18.6 | 17.3 | 18.2 | [7 empty] | 30 | 10 | 18
| 2026-01-27 | Supply Chain Center | Warehouse A | Logistics - Delivery Cycle | Warehouse Picking | Picking Cycle | minutes | All Day | WH-023 | Y | 17.7 | 18.3 | 17.3 | [7 empty] | 30 | 10 | 18
| 2026-01-28 | Supply Chain Center | Warehouse A | Logistics - Delivery Cycle | Warehouse Picking | Picking Cycle | minutes | All Day | WH-024 | Y | 16.9 | 19.7 | 18.5 | [7 empty] | 30 | 10 | 18
| 2026-01-29 | Supply Chain Center | Warehouse A | Logistics - Delivery Cycle | Warehouse Picking | Picking Cycle | minutes | All Day | WH-025 | Y | 19.2 | 19 | 18 | [7 empty] | 30 | 10 | 18

## Chart Data
No. | Matched No. | Date | Subgroup ID | Xbar | Xbar_UCL | Xbar_CL | Xbar_LCL | R | R_UCL | R_CL | R_LCL | Cpk | Overall Status

## Settings
SPC Template Settings
Parameter | Default Value or Description | n | A2 | D3 | D4 | d2 | Applicability Note | Company or Business Unit | Department or Site | Business Scenario | Process Name | CTQ Metric | Unit | Shift or Channel | Use for Limits | Cause Category | Follow-up Status
Company Name | Example company (editable) | 2 | 1.88 | 0 | 3.267 | 1.128 | Suitable for Xbar-R | Example Manufacturing Co. | Production Department 1 | Manufacturing - Dimension and Weight | CNC Finishing | Part Length | mm | Morning Shift | Y | To Analyze | Not Started
Dashboard Title | SPC Statistical Process Control Dashboard | 3 | 1.023 | 0 | 2.575 | 1.693 | Suitable for Xbar-R | East Coast Plant | Quality Department | Manufacturing - Assembly and Torque | Injection Molding | Product Weight | g | Afternoon Shift | N | People | In Progress
Default Process | CNC Finishing | 4 | 0.729 | 0 | 2.282 | 2.059 | Typical Subgroup | North America Operations | Warehouse A | Service - Handling Time | Assembly Tightening | Torque | N m | Night Shift | Review | Equipment | Completed
Default CTQ Metric | Part Length | 5 | 0.577 | 0 | 2.115 | 2.326 | Typical Subgroup | Shared Services Center | Customer Support Center | Logistics - Delivery Cycle | Support Call Handling | Handling Time | seconds | All Day |  | Method | Verified
Default Start Date | 2026-01-01 | 6 | 0.483 | 0 | 2.004 | 2.534 | Suitable for Xbar-R | Customer Success Department | Laboratory Department | Healthcare - Laboratory Turnaround | Warehouse Picking | Picking Cycle | minutes | Online |  | Material | On Hold
Default Due Date | 2026-12-31 | 7 | 0.419 | 0.076 | 1.924 | 2.704 | Suitable for Xbar-R | Cloud Platform Team | Finance Operations | Finance - Processing Timeliness | Lab TAT | Lab TAT | hours | Offline |  | Environment | Closed
Control Limit Basis | Include only subgroups marked Use for Limits = Y | 8 | 0.373 | 0.136 | 1.864 | 2.847 | Suitable for Xbar-R | Supply Chain Center | IT Operations | IT - Response Latency | Batch Job | Batch Processing Time | ms | Automation |  | Measurement
Recommended Minimum Limit-building Subgroups | 20 | 9 | 0.337 | 0.184 | 1.816 | 2.97 | Suitable for Xbar-R |  | Procurement | Retail - Waiting Time | API Response | Response Latency | %
Applicable Data Type | Continuous variable data; subgroup size n=2 to 10 | 10 | 0.308 | 0.223 | 1.777 | 3.078 | Use Xbar-S when n is greater than 10

## Scenario Library
Scenario Library: Examples of SPC Monitoring Objects
Industry or Function | Business Process | Example CTQ Metrics | Unit | Recommended Subgroup | Sampling Frequency | Available Chart Type | Typical Specification Limit Source | Abnormal Response | Notes
Manufacturing | CNC Finishing | Part length, hole diameter, flatness | mm | Five consecutive pieces per hour | Hourly or per batch | Xbar-R | Drawings, tolerances, customer specifications | Isolate the lot, recheck gauges, and inspect tools or equipment | Suited to stable mass production
Manufacturing | Injection Molding | Product weight and key dimensions | g/mm | Five pieces per shift change | Per shift or mold run | Xbar-R | Process specifications and customer specifications | Check mold temperature, pressure, and material lot | Can be stratified by cavity
Assembly | Bolt Tightening | Torque and angle | N m/deg | Five pieces per line | Hourly | Xbar-R | Engineering specifications | Calibrate torque tools and review the program | Can be split by equipment or tool number
Customer Service | Support Call Handling | Handling time and waiting time | seconds | Four to five consecutive calls | Every 30 minutes or hourly | Xbar-R | SLA or operating target | Review staffing, scripts, and system response | Avoid mixing different business types
Logistics | Warehouse Picking | Picking cycle and packing cycle | minutes | Three to five orders per wave | Per wave or hourly | Xbar-R | SLA or customer commitment | Check routes, stockouts, and system task assignment | Can be split by area or goods category
Healthcare | Laboratory Testing Process | Lab TAT and sample handling time | minutes or hours | Five samples per shift | Per shift or daily | Xbar-R | Hospital metrics or SLA | Check equipment, reagents, and handoff process | Consider ethics and compliance
Financial Operations | Batch Job | Processing time and error repair time | minutes | Three to five tasks per batch | Daily or per batch | Xbar-R | SLA or internal control requirements | Check system load and abnormal transactions | For small samples, start with I-MR
IT and Platform | API Response | Response latency and processing time | ms | Five requests per window | Every 5 minutes or hourly | Xbar-R | SLO/SLA | Check capacity, dependent services, and network | Exclude planned maintenance windows
Retail | Store Operations | Queue waiting and replenishment cycle | minutes | Five customers or orders per hour | Hourly or daily | Xbar-R | Service standards | Check staffing, merchandising, and POS systems | Stratify during peak season
Supplier Quality | Incoming Inspection | Dimension, weight, viscosity, and content | Units by metric | Five pieces or measurement points per batch | Per batch | Xbar-R | Inspection specifications or purchasing standards | Supplier 8D, return, or concession | Build limits separately by supplier and material
HR Shared Services | Employee Service Ticket | Processing cycle and response time | hours or days | Five tickets per day | Daily or weekly | Xbar-R | Service catalog SLA | Check approval bottlenecks and missing documents | More accurate when split by business type
Procurement | Order Processing | PO creation cycle and confirmation cycle | hours or days | Three to five POs per day | Daily or weekly | Xbar-R | Internal SLA | Check authorization and supplier response | Use caution for long-tailed or skewed distributions

## Action Tracker
Abnormality and Continuous Improvement Action Tracker
ID | Discovery Date | Process Name | CTQ Metric | Subgroup ID | Issue Type | Abnormality Description | Temporary Containment | Root Cause Analysis | Corrective and Preventive Action | Owner | Due Date | Status
A-001 | 2026-01-21 | CNC Finishing | Part Length | CNC-017 | Xbar Out of Control | Mean is clearly above the control limit | Isolate current-shift product and retest | Pending confirmation: tool offset, fixture, or measurement system | Review tool offset parameters, recalibrate gauges, and verify three stable subgroups | Quality Engineer | 2026-01-24 | In Progress
A-002 | 2026-01-26 | CNC Finishing | Part Length | CNC-022 | R Out of Control | Within-subgroup range is high | Tighten first-piece and last-piece checks | Fixture positioning may be unstable | Inspect fixture locating pins and update check standards | Production Supervisor | 2026-01-27 | Not Started
A-003 | 2026-01-15 | Support Call Handling | Handling Time | CS-011 | Xbar Out of Control | Overall handling time has increased | Activate queue support | New system response is slow and the share of new staff is high | Investigate system performance, update scripts, and coach new staff | Customer Service Manager | 2026-01-20 | Verified

## Notes and Sources
Notes and Sources
Webpage Note | The user-provided URL, http://localhost:2020/zh/excel-templates/quality-management/spc-xbar-r-control-chart/ , is a local address and cannot be read from the external environment. The template is built from public SPC and Xbar-R control chart formulas and common practice.
Scope Boundary | This template provides a framework for process monitoring, capability metrics, and closed-loop actions. It does not replace internal quality standards, industry regulations, customer-specific requirements, or professional statistical review.
Source Name | URL | Content Used in the Template | Notes | Formula or Rule | Template Implementation
NIST/Sematech Engineering Statistics Handbook | https://www.itl.nist.gov/div898/handbook/pmc/section3/pmc321.htm | Xbar limits, R limits, A2/D3/D4 constants, Sigma estimated by R/d2, and the suitability of the range method when n is 10 or less. | Authoritative engineering statistics handbook | Xbar_CL | Average Xbar for the same process and CTQ metric with Use for Limits = Y
SPC for Excel - Xbar-R Charts Part 1 | https://www.spcforexcel.com/knowledge/variable-control-charts/xbar-r-charts-part-1/ | Xbar-R charting steps, Rbar and Xbarbar, control chart constants, and practical guidance to interpret the R chart before the Xbar chart. | Practical SPC reference | R_CL | Average R for the same process and CTQ metric with Use for Limits = Y
Six Sigma Study Guide - X Bar R Control Charts | https://sixsigmastudyguide.com/x-bar-r-control-charts/ | Usage guidance that Xbar-R is for continuous data and rational subgroups, that the R chart should be checked first, and that capability studies should be performed after the process is stable. | Six Sigma learning reference | Xbar_UCL/LCL | Xbar_CL ± A2 × R_CL
User-provided local page | http://localhost:2020/zh/excel-templates/quality-management/spc-xbar-r-control-chart/ | Page title and requirement target: SPC statistical process control dashboard and Xbar-R control chart Excel template. | Local address could not be accessed directly | R_UCL/LCL | D4 × R_CL / D3 × R_CL
|  |  |  | Sigma Estimate | R_CL / d2
|  |  |  | Abnormality Decision | Mark Investigate when Xbar or R is outside the control limits. Mark Capability shortfall when Cpk is below 1.33 and no control limit is exceeded.
|  |  |  | Limit-building Exclusion | Change Use for Limits to N for a subgroup to keep it in the displayed data while excluding it from control limit calculation.