## Kasutamine
Quality Management SPC X-bar and R Control Chart Template
Excel template for quality management SPC X-bar and R control chart.
Xbar CL | CL = Xbarbar (Grand average of subgroup averages)
Xbar UCL | UCL = Xbarbar + A2 × Rbar
Xbar LCL | LCL = Xbarbar - A2 × Rbar
R CL | CL = Rbar (Average of subgroup ranges)

## Juhtpaneel
Juhtpaneel
Excel template for quality management SPC X-bar and R control chart.
Control Chart | CL | UCL | LCL | A2 | D3 | D4 | Points exceeding UCL or LCL are treated as out-of-control. When detected, check measurement methods, equipment, material lot, operating conditions, and environmental factors.
Xbar
R |  |  |  | n refers to 'Data Entry'!B4
Out-of-Control Data List

## Andmesisestus
Andmesisestus
Excel template for quality management SPC X-bar and R control chart.
Lot/Date/No. | Sample 1 | Sample 2 | Sample 3 | Sample 4 | Sample 5 | Average (Xbar) | Range (R) | Xbar Status | R Status | Xbar CL | Xbar UCL | Xbar LCL | R CL | R UCL | R LCL | Meeldetuletus | Alert No. | Deviation | Date Reference | Xbar Out of Control | R Out of Control
LOT-A / 2026-06-01 / No.01 | 10.010 | 10.020 | 9.990 | 10.000 | 10.010 | [13 empty] | 2026-06-01
LOT-A / 2026-06-02 / No.02 | 9.990 | 10.010 | 10.000 | 10.020 | 10.000 | [13 empty] | 2026-06-02
LOT-A / 2026-06-03 / No.03 | 10.020 | 10.030 | 10.010 | 10.000 | 10.020 | [13 empty] | 2026-06-03

## Kontrollkaardi konstandid
Kontrollkaardi konstandid
Excel template for quality management SPC X-bar and R control chart.
Group Size n | A2 | d2 (Ref) | D3 | D4 | Märkused
2 | 1.880 | 1.128 | 0.000 | 3.267 | If n=5: A2=0.577, D3=0, D4=2.114.
3 | 1.023 | 1.693 | 0.000 | 2.574 | This constants table shows standard factors used in typical Xbar-R charts. Verify against company standards or customer requirements.
4 | 0.729 | 2.059 | 0.000 | 2.282