## Utilisation
SPC Statistical Process Control Dashboard Instructions
| Template Overview | A tool to monitor if processes are in statistical control by entering sample values per subgroup to auto-calculate control limits for average (X-bar) and range (R) charts.
Operating Steps (4 Steps)
| Step 1: Set Basic Information | Specify subgroup size n (e.g., 5).
| Step 2: Enter Measurement Data | Enter daily sample data in the 'Data Entry' sheet.
| Step 3: Auto-calculate Control Limits | UCL, CL, and LCL are automatically calculated based on control chart constants.
| Step 4: Verify Alerts on Dashboard | Points deviating from control limits (out-of-control points) are highlighted in red.
Summary of Decision Rules (Shewhart Control Chart Rules)
| Out of Limits | If a point is outside UCL or LCL, perform root cause analysis and corrective action immediately.
Cell Color Legend
| Input cell | Cells where users enter measurements, subgroup sizes, etc.
| Cellules calculées | Cells calculated automatically by formulas or reference values.
| Normal / In Control | Status color when the process is judged as normal.
| Alert / Out of Control | Color showing out-of-control points or rows exceeding UCL/LCL.
Control Limit Formulas
| Xbar CL | CL = Xbarbar (Grand average of subgroup averages)
| Xbar UCL | UCL = Xbarbar + A2 × Rbar
| Xbar LCL | LCL = Xbarbar - A2 × Rbar
| R CL | CL = Rbar (Average of subgroup ranges)
| R UCL | UCL = D4 × Rbar
| R LCL | LCL = D3 × Rbar

## Tableau de bord
SPC Xbar-R Control Chart Dashboard
Automatically calculates Xbar (average) and R (range) control limits to monitor process state and out-of-control points.
Number of Subgroups |  |  | Grand Average (Xbarbar) |  |  | Average Range (Rbar) |  | Number of Alerts | Process Status
Control Limits Summary |  |  |  |  | Constants Used |  |  | Regles de signal
Control Chart | CL | UCL | LCL |  | A2 | D3 | D4 | Points exceeding UCL or LCL are treated as out-of-control. When detected, check measurement methods, equipment, material lot, operating conditions, and environmental factors.
Xbar
R |  |  |  |  | n refers to 'Data Entry'!B4
Out-of-Control Data List
N° | Lot/Date/No. | Date d'enregistrement | Xbar | R | Deviation | Action recommandee

## Saisie des donnees
Data Entry: Subgroup Measurement Data
Projet de construction central
Subgroup Size n | 5 | A2 |  | D3 |  | D4
Input cells are shown in beige, formula cells in gray. Out-of-control points are highlighted in red.
Lot/Date/No. | Sample 1 | Sample 2 | Sample 3 | Sample 4 | Sample 5 | Average (Xbar) | Range (R) | Xbar Status | R Status | Xbar CL | Xbar UCL | Xbar LCL | R CL | R UCL | R LCL | Rappel | Alert No. | Deviation | Date Reference | Xbar Out of Control | R Out of Control
LOT-A / 2026-06-01 / No.01 | 10.01 | 10.02 | 9.99 | 10 | 10.01 | [13 empty] | 2026-06-01
LOT-A / 2026-06-02 / No.02 | 9.99 | 10.01 | 10 | 10.02 | 10 | [13 empty] | 2026-06-02
LOT-A / 2026-06-03 / No.03 | 10.02 | 10.03 | 10.01 | 10 | 10.02 | [13 empty] | 2026-06-03
LOT-A / 2026-06-04 / No.04 | 9.98 | 10 | 10.01 | 9.99 | 10 | [13 empty] | 2026-06-04
LOT-A / 2026-06-05 / No.05 | 10 | 10.01 | 10.03 | 10.02 | 10.01 | [13 empty] | 2026-06-05
LOT-A / 2026-06-06 / No.06 | 9.99 | 10 | 9.98 | 10.01 | 10 | [13 empty] | 2026-06-06
LOT-A / 2026-06-07 / No.07 | 10.02 | 10.01 | 10.03 | 10 | 10.02 | [13 empty] | 2026-06-07
LOT-A / 2026-06-08 / No.08 | 10 | 10.01 | 9.99 | 10.02 | 10.01 | [13 empty] | 2026-06-08
LOT-A / 2026-06-09 / No.09 | 10.15 | 10.16 | 10.14 | 10.17 | 10.15 | [13 empty] | 2026-06-09
LOT-A / 2026-06-10 / No.10 | 9.99 | 10 | 10.02 | 10.01 | 10 | [13 empty] | 2026-06-10
LOT-A / 2026-06-11 / No.11 | 10.01 | 10.02 | 10 | 9.99 | 10.01 | [13 empty] | 2026-06-11
LOT-A / 2026-06-12 / No.12 | 10 | 10.01 | 9.99 | 10.02 | 10 | [13 empty] | 2026-06-12
LOT-A / 2026-06-13 / No.13 | 9.98 | 10.01 | 10 | 10.02 | 10.01 | [13 empty] | 2026-06-13
LOT-A / 2026-06-14 / No.14 | 10.02 | 10.03 | 10.01 | 10.02 | 10 | [13 empty] | 2026-06-14
LOT-A / 2026-06-15 / No.15 | 9.9 | 10.15 | 10.01 | 10.02 | 10.03 | [13 empty] | 2026-06-15
LOT-A / 2026-06-16 / No.16 | 9.99 | 10 | 10.01 | 10.02 | 10 | [13 empty] | 2026-06-16
LOT-A / 2026-06-17 / No.17 | 10.01 | 10.03 | 10.02 | 10 | 10.01 | [13 empty] | 2026-06-17
LOT-A / 2026-06-18 / No.18 | 10 | 9.99 | 10.01 | 10.02 | 10 | [13 empty] | 2026-06-18
LOT-A / 2026-06-19 / No.19 | 9.98 | 9.99 | 10 | 10.01 | 9.99 | [13 empty] | 2026-06-19
LOT-A / 2026-06-20 / No.20 | 10.02 | 10.01 | 10 | 10.03 | 10.02 | [13 empty] | 2026-06-20
LOT-A / 2026-06-21 / No.21 | 10 | 10.01 | 10.02 | 9.99 | 10.01 | [13 empty] | 2026-06-21
LOT-A / 2026-06-22 / No.22 | 9.99 | 10 | 10.01 | 10 | 9.98 | [13 empty] | 2026-06-22
LOT-A / 2026-06-23 / No.23 | 10.03 | 10.02 | 10.01 | 10 | 10.02 | [13 empty] | 2026-06-23
LOT-A / 2026-06-24 / No.24 | 9.97 | 9.98 | 9.99 | 9.98 | 9.97 | [13 empty] | 2026-06-24
LOT-A / 2026-06-25 / No.25 | 10 | 10.01 | 9.99 | 10.02 | 10 | [13 empty] | 2026-06-25

## Constantes de carte de controle
Control Chart Constants (for Xbar-R Control Chart)
Refer to A2, d2, D3, D4 by VLOOKUP based on group size n.
Group Size n | A2 | d2 (Ref) | D3 | D4 | Remarques
2 | 1.88 | 1.128 | 0 | 3.267 | If n=5: A2=0.577, D3=0, D4=2.114.
3 | 1.023 | 1.693 | 0 | 2.574 | This constants table shows standard factors used in typical Xbar-R charts. Verify against company standards or customer requirements.
4 | 0.729 | 2.059 | 0 | 2.282
5 | 0.577 | 2.326 | 0 | 2.114
6 | 0.483 | 2.534 | 0 | 2.004
7 | 0.419 | 2.704 | 0.076 | 1.924
8 | 0.373 | 2.847 | 0.136 | 1.864
9 | 0.337 | 2.97 | 0.184 | 1.816
10 | 0.308 | 3.078 | 0.223 | 1.777